## Camera
Manufacturer | Camera | Mass (g) | Dimensions (mm) | Power (W) | FOV (deg) | Npixel (Mpixel) | Price ($k) | Reliability (1 year) | TRL | URL
NanoCam | NanoCam C1U | 166 | 96x90x58 | 0.634 | 9.22 | 3.1 | 14.5218 | 0.9999 | 8 | http://www.cubesatshop.com/index.php?page=shop.product_details&flypage=flypage.tpl&product_id=63&category_id=16&option=com_virtuemart&Itemid=80
IDS | UI-1641LE | 16 | 36x36x20.2 | 1 | 5 | 1.3 | 1 | 0.999 | 8 | http://en.ids-imaging.com/store/ui-1641le.html
COMedia Ltd | B-Cam10 | 15 | 12x12x40 | 0.216 | 36 | 0.101 | 0.2 | 0.9999 | 7 | http://www.comedia.com.hk/

## ADCS
Manufacturer | ADCS | Mass (g) | Dimensions (mm) length*width*height or diam*heigh | Power (W) | Pointing (deg) | Price ($k) | Reliability (1 year) | TRL | Max Torque (Nm) | Max Speed (RPM) | Momentum (Nms) | Type of Sensor | Magnetic Moment (Am^2) | URL
Blue Canyon Tech | XACT | 850 | 100x100x50 | 2.83 | 0.007 | 10 | 0.9999 | 8 | 0 | 0 | 0 |  |  | http://bluecanyontech.com/wp-content/uploads/2015/05/XACT-Data-Sheet_1.0.pdf
Electronic Systems Laboratory | CubeSense | 110 | 96x91x10 | 0.36 | 0.18 | 5.8087 | 0.9999 | 8 | 0 | 0 | 0 |  |  | http://www.cubesatshop.com/index.php?page=shop.product_details&flypage=flypage.tpl&product_id=107&category_id=7&option=com_virtuemart&Itemid=69
CubeSat Shop | MAI-100 ADACS | 865 | 100x100x79 | 0.5 | 1 | 36.995 | 0.9999 | 8 | 0.000635 | 0 | 0.0011 |  |  | http://www.cubesatshop.com/index.php?page=shop.product_details&flypage=flypage.tpl&product_id=52&category_id=7&option=com_virtuemart&Itemid=69
CubeSat Shop | MAI-200 ADACS | 907 | 100x100x78.75 | 0.5 | 0.1 | 46.995 | 0.9999 | 8 | 0.000625 | 0 | 0.0108 |  |  | http://www.cubesatshop.com/index.php?page=shop.product_details&flypage=flypage.tpl&product_id=53&category_id=7&option=com_virtuemart&Itemid=69
CubeSat Shop | MAI-400 ADACS | 694 | 100x100x50 | 0.5 | 0.2 | 69.995 | 0.9999 | 8 | 0.000625 | 0 | 0.0118 |  |  | http://www.cubesatshop.com/index.php?page=shop.product_details&flypage=flypage.tpl&product_id=93&category_id=7&option=com_virtuemart&Itemid=69
Blue Canyon Tech | Micro Reaction Wheel | 115 | 43x43x18 | 1.7 | 0 |  | 0.9999 | 8 | 0.006 | 6500 | 0.015 |  |  | http://bluecanyontech.com/wp-content/uploads/2015/06/Micro-RW-Data-Sheet_2.0.pdf
Blue Canyon Tech | RW1 Reaction Wheel | 1600 | 150x150x65 | 5 | 0 |  | 0.9999 | 8 | 0.1 | 6500 | 1.5 |  |  | http://bluecanyontech.com/wp-content/uploads/2015/07/RWp100-Data-Sheet_3.0.pdf
Clyde Space | SmallSat Reaction Wheel | 1500 |  | 28 | 0 | 35 | 0.9999 | 8 | 0.04 | 6500 | 1.2 |  |  | http://www.clyde-space.com/cubesat_shop/smallsat_subsystems/366_smallsat-reaction-wheel
CubeSat Shop | CubeWheel Small | 45 | 28x22.7 | 0.51 | 0 | 3.036 | 0.9999 | 8 | 0.00023 | 8000 | 0.0017 |  |  | http://www.cubesatshop.com/index.php?page=shop.product_details&flypage=flypage.tpl&product_id=126&category_id=7&keyword=reaction+wheel&option=com_virtuemart&Itemid=69
CubeSat Shop | CubeWheel Large | 162 | 55x30 | 1.8 | 0 | 5.206 | 0.9999 | 8 | 0.0021 | 8000 | 0.04 |  |  | http://www.cubesatshop.com/index.php?page=shop.product_details&flypage=flypage.tpl&product_id=125&category_id=7&keyword=reaction+wheel&option=com_virtuemart&Itemid=69
SSBV | MicroSat Reaction Wheel | 1550 | 102x102x105 | 165mA | 0 |  | 0.9999 | 8 | 0.02 | 9000 | 0.00065 |  |  | http://www.ssbv.com/ProductDatasheets/page39/page33/index.html
Honeywell | Reaction Wheel | 5000 | 267x120 | 15 | 0 | 829.5 | 0.9999 | 8 | 0.055 | 6000 | 12 |  |  | http://www51.honeywell.com/aero/common/documents/myaerospacecatalog-documents/HR_0610_Reaction_Wheel.pdf
Honeywell | CMG | 28000 | 715x200 | 95 | 0 | 4645.2 | 0.9999 | 8 | 75 | 6000 | 75 |  |  | http://www51.honeywell.com/aero/common/documents/myaerospacecatalog-documents/M50_Control_Moment_Gyroscope.pdf
FireSat II Components | Magnetorquer | 50000 | 715x200x400 | 16 | 0 | 8295 | 0.9999 | 8 | 0 | 0 | 0 | Magnet | 4000
CubeSat Shop | CubeSat Sun Sensor | 5 | 33x11x6 | 0.5 | 0.5 | 3.1569 | 0.9999 | 8 | 0 | 0 | 0 | Sun |  | http://www.cubesatshop.com/index.php?page=shop.product_details&flypage=flypage.tpl&product_id=104&category_id=7&option=com_virtuemart&Itemid=69
CubeSat Shop | SSOC-A60 2-Axis accurate sun sensor | 30 | 30x30x12 | 0.36 | 0.3 | 6.1749 | 0.9999 | 8 | 0 | 0 | 0 | Sun |  | http://www.cubesatshop.com/index.php?page=shop.product_details&flypage=flypage.tpl&product_id=99&category_id=7&option=com_virtuemart&Itemid=69
CubeSat Shop | SSOC-D60 2-Axis accurate sun sensor | 40 | 50x40x12 | 0.6 | 0.3 | 9.9632 | 0.9999 | 8 | 0 | 0 | 0 | Sun |  | http://www.cubesatshop.com/index.php?page=shop.product_details&flypage=flypage.tpl&product_id=99&category_id=7&option=com_virtuemart&Itemid=69
CubeSat Shop | Nano-SSOC-D60 sun sensor | 6.5 | 43x14x5.9 | 0.115 | 0.5 | 3.9268 | 0.9999 | 8 | 0 | 0 | 0 | Sun |  | http://www.cubesatshop.com/index.php?page=shop.product_details&flypage=flypage.tpl&product_id=129&category_id=7&keyword=sun+sensor&option=com_virtuemart&Itemid=69
CubeSat Shop | Nano-SSOC-A60 sun sensor | 4 | 27.4x14x5.9 | 0.01 | 0.5 | 2.3998 | 0.9999 | 8 | 0 | 0 | 0 | Sun |  | http://www.cubesatshop.com/index.php?page=shop.product_details&flypage=flypage.tpl&product_id=128&category_id=7&keyword=sun+sensor&option=com_virtuemart&Itemid=69
CubeSat Shop | Digital Fine Sun Sensor | 35 | 34x32x21 | 0.026 | 0.1 | 10.797 | 0.9999 | 8 | 0 | 0 | 0 | Sun |  | http://www.cubesatshop.com/index.php?page=shop.product_details&flypage=flypage.tpl&product_id=89&category_id=7&keyword=sun+sensor&option=com_virtuemart&Itemid=69
Surrey | Sun Sensor - 2 Axis (2-Units) | 300 | 95x111x38 | 0.1 | 1 | 122.8 | 0.9999 | 8 | 0 | 0 | 0 | Sun |  | http://www.sst-us.com/shop/satellite-subsystems/attitude-and-orbit-control-systems/sun-sensor-2-axis-2-unit-package
CubeSat Shop | CubeSense (nadir and sun) | 87 | 96x90x10 | 0.36 | 0.3 | 4.5814 | 0.9999 | 8 | 0 | 0 | 0 | Combo |  | http://www.cubesatshop.com/index.php?page=shop.product_details&flypage=flypage.tpl&product_id=107&category_id=7&keyword=sun+sensor&option=com_virtuemart&Itemid=69
CubeSat Shop | Static Earth Sensor | 85 | 96x90x11 |  | 0.5 | 14.2995 | 0.9999 | 8 | 0 | 0 | 0 | Earth |  | http://www.cubesatshop.com/index.php?page=shop.product_details&flypage=flypage.tpl&product_id=103&category_id=7&keyword=earth&option=com_virtuemart&Itemid=69
Surrey | Procyon Star Tracker | 1200 | 155x210x56 | 6.5 | 0.00139 | 354.3 | 0.9999 | 8 | 0 | 0 | 0 | Star |  | http://www.sst-us.com/shop/satellite-subsystems/aocs/procyon-star-tracker
Surrey | Rigel-L Star Tracker | 1400 | 145x 238 | 6.5 | 10 | 546.2 | 0.9999 | 8 | 0 | 0 | 0 | Star |  | http://www.sst-us.com/shop/satellite-subsystems/attitude-and-orbit-control-systems/rigel-l-star-tracker-single-unit
CubeSat Shop | Magnetometer | 200 | 96x43x17 | 0.7 | 1 | 12.1133 | 0.9999 | 8 | 0 | 0 | 0 | Mag Sensor |  | http://www.cubesatshop.com/index.php?page=shop.product_details&flypage=flypage.tpl&product_id=90&category_id=7&keyword=magnetometer&option=com_virtuemart&Itemid=69
Surrey | Magnetometer (2-Units) | 190 | 99x47x35 | 0.3 | 10 | 125.8 | 0.9999 | 8 | 0 | 0 | 0 | Mag Sensor |  | http://www.sst-us.com/shop/satellite-subsystems/attitude-and-orbit-control-systems/magnetometer-2-unit-package
CubeSat Shop | CubeTorquer | 22 | 60x10x10 | 0.209 | 0.1 | 0.75766 | 0.9999 | 8 | 0 | 0 | 0 | Magnet | 0.24 | http://www.cubesatshop.com/index.php?page=shop.product_details&flypage=flypage.tpl&product_id=108&category_id=7&option=com_virtuemart&Itemid=69
CubeSat Shop | CubeSat Magnetorquer Rod | 30 | 70x9x9 | 0.2 | 0.1 | 1.5153 | 0.9999 | 8 | 0 | 0 | 0 | Magnet | 0.2 | http://www.cubesatshop.com/index.php?page=shop.product_details&flypage=flypage.tpl&product_id=75&category_id=7&option=com_virtuemart&Itemid=69
FireSat II Components | Sun Sensor | 2000 |  | 3 | 3 | 331.8 | 0.9999 | 8 | 0 | 0 | 0 | Sun
FireSat II Components | Star Sensor | 5000 |  | 20 | 0.0003 | 829.5 | 0.9999 | 8 | 0 | 0 | 0 | Star
FireSat II Components | Horizon Sensors | 4000 |  | 10 | 0.05 | 663.6 | 0.9999 | 8 | 0 | 0 | 0 | Horizon

## Solar Panels
Manufacturer | Solar array | Mass (kg/W) | Efficiency | Price ($/W) | Reliability (1 year) | TRL | URL
N/A | Fixed Si | 0.02 | 0.15 | 1 | 0.999 | 9
N/A | Fixed triple junction | 0.1 | 0.2 | 2 | 0.999 | 8
N/A | Deployable triple junction | 0.1 | 0.2 | 5 | 0.99 | 7

## Batteries
Manufacturer | Batteries | Mass (kg/Wh) | Price ($k/Wh) | Reliability (1 year) | TRL | Density (g/mm^3)
N/A | Ni-Cd | 0.0333 | 1 | 0.999 | 9 | 0.002956
N/A | Li-Ion | 0.0111 | 2 | 0.999 | 8 | 0.0018262

## Microprocessor
Manufacturer | Microprocessor | Mass (g) | Dimensions (mm) | Power (W) | MIPS | Storage (GB) | Price ($) | Reliability (1 year) | TRL | URL
ISIS | ISIS On Board Computer | 94 | 96x90x12.4 | 0.4 | 100 | 4 | 5429.89 | 0.9999 | 8 | http://www.cubesatshop.com/index.php?page=shop.product_details&flypage=flypage.tpl&product_id=119&category_id=8&option=com_virtuemart&Itemid=75

## Transceiver
Manufacturer | Transceiver | Mass (g) | Dimensions (mm) | Power consumption (W) | freq | Efficiency | Price ($k) | Reliability (1 year) | TRL | Diameter | Power output (W) | URL
Squarespace | CTR-450 | 200 | 100 x 100 x 10 | 12 | VHF | 40% | 50 | 0.9999 | 8 | 5 | 5 | http://static.squarespace.com/static/53fb871ce4b02e1724b07963/t/53fcb708e4b035e1daf477a2/1409070856617/CTR-450CubeSatTransceiver.pdf
Clyde Space | CS-VUTRX | 90 | 96x90x10 | 10 | UHF | 30% | 8.6 | 0.9999 | 8 | 5 | 2 | http://www.clyde-space.com/cubesat_shop/communication_systems/170_cmc-uhf-vhf-transceiver

## Antenna
Manufacturer | Antenna | Mass (g) | Dimensions (mm) | Diameter (cm) | freq | Price ($k) | Reliability (1 year) | TRL | RF Power | URL
CubeSat Shop | Deployable Antenna | 100 | 98x98x7 | 3 | VHF | 5.7257 | 0.9999 | 8 | 2 | http://www.cubesatshop.com/index.php?page=shop.product_details&category_id=6&flypage=flypage.tpl&product_id=66&option=com_virtuemart&Itemid=70&vmcchk=1&Itemid=70
GOM Space | U482C | 75 | 95.4x90.15x18 | 1 | UHF | 10.2153 | 0.999 | 8 | 2 | http://gomspace.com/index.php?p=products-u482c
GOM Space | ANT430 | 30 | 98x98x2 | 7 | UHF | 7.023 | 0.999 | 8 | 10 | http://gomspace.com/index.php?p=products-ant430

## Propulsion
Manufacturer | Propulsion | Mass (g) | Dimensions (mm) | Power (W) | Price ($) | Reliability (1 year) | TRL | Delta V (m/s) | Propellant | ISP | URL
Busek | Green Monopropellant Thruster | 700 | 200x100x113.5mm | 20 | 100000 | 0.9999 | 5 | 90 | green monopropellant | 230 | http://www.busek.com/index_htm_files/70008517B.pdf
Tethers Unlimited | HYDROS Water Electrolysis Thruster | 1000 | 100x100x100 | 10 | 100000 | 0.9999 | 6 | 200 | water | 300 | http://www.tethers.com/HYDROS.html
Aerojet Rocketdyne | MPS-120 | 1600 | 100x100x113.5 | 10 | 100000 | 0.9999 | 8 | 209 | hydrazine | 230 | http://www.rocket.com/cubesat/mps-120
Aerojet Rocketdyne | MPS-130 | 1600 | 100x100x113.5 | 10 | 100000 | 0.9999 | 8 | 340 | low-toxicity propellant | 500 | http://www.rocket.com/cubesat/mps-130
Aerojet Rocketdyne | MPS-120xw | 3200 | 200x100x113.5mm | 10 | 100000 | 0.9999 | 8 | 440 | hydrazine | 230 | http://www.rocket.com/cubesat/mps-120xw
Aerojet Rocketdyne | MPS-120xl | 3200 | 100x100x227 | 10 | 100000 | 0.9999 | 8 | 539 | hydrazine | 230 | http://www.rocket.com/cubesat/mps-120xl
Aerojet Rocketdyne | MPS-160 | 1000 | 200x100x113.5mm | 10 | 100000 | 0.9999 | 8 | 4000 | xenon | 1600 | http://www.rocket.com/cubesat/mps-160
Busek | Electrospray Thruster | 1150 | 85x85x60 | 9 | 100000 | 0.9999 | 8 | 200 | ionic liquid | 1300 | http://www.busek.com/index_htm_files/70008500E.pdf
Busek | Micro-Resistojet | 1250 | 90x90x100 | 15 | 100000 | 0.9999 | 5 | 60 | propellant | 150 | http://www.busek.com/index_htm_files/70008518B.pdf
Busek | Micro Pulsed Plasma Thruster | 1700 | 110x110x110 | 5 | 100000 | 0.9999 | 8 | 200 | solid teflon | 443 | http://www.busek.com/index_htm_files/70008502E.pdf
Clyde Space | mu-pulse Plasma Thruster | 200 | 90x90x27 | 0.5 | 100000 | 0.9999 | 8 | 400 | teflon | 590 | http://www.clyde-space.com/documents/2409

## Other Payloads
Manufacturer | Payload | Mass (g) | Dimensions (mm) | Power (W) | Price ($k) | Reliability (1 year) | TRL | URL
Surrey | SGR-05U | 40 | 70x45x10 | 1 | 25.9 | 0.9999 | 8 | http://www.sst-us.com/shop/satellite-subsystems/gps/sgr-05u-space-gps-receiver
Pumpkin | GPSRM 1 | 106 | 96x99x1.6 | 1.3 | 20 | 0.9999 | 8 | http://www.cubesatkit.com/docs/datasheet/DS_CSK_GPSRM_1_710-00908-C.pdf
MIT | MicroMAS | 1362 | 100x100x100 | 1 | 15 | 0.9999 | 6

## Structures
Manufacturer | Structures | Dimensions | Cost (USD) | Mass (g) | Reliability | TRL | URL
ISIS | 1-Unit CubeSat Structure | 98.4x98.4x98.4 | 2714.94 | 200 | 0.9999 | 8 | http://www.cubesatshop.com/index.php?page=shop.product_details&flypage=flypage.tpl&product_id=1&category_id=1&option=com_virtuemart&Itemid=66
ISIS | 2-Unit CubeSat Structure | 100x100x227 | 3725.16 | 390 | 0.9999 | 8 | http://www.cubesatshop.com/index.php?page=shop.product_details&flypage=flypage.tpl&product_id=2&category_id=1&option=com_virtuemart&Itemid=66
ISIS | 3-Unit CubeSat Structure | 100x100x340.5 | 4609.09 | 580 | 0.9999 | 8 | http://www.cubesatshop.com/index.php?page=shop.product_details&flypage=flypage.tpl&product_id=4&category_id=1&option=com_virtuemart&Itemid=66
ISIS | 6-Unit CubeSat Structure | 100x226.3x340.5 | 9281.32 | 1100 | 0.9999 | 8 | http://www.cubesatshop.com/index.php?page=shop.product_details&flypage=flypage.tpl&product_id=45&category_id=1&option=com_virtuemart&Itemid=66